## Process sheet
Company name / logo |  |  | PROCESS SHEET (ROUTING) | [8 empty] | Sheet no.
[12 empty] | Page | 1 / 1
Product / assembly |  | Qty per product |  | Part name |  | Drawing no. |  |  |  | Drawing revision
Parts per stock piece |  | Material (grade and standard) |  | Material condition / heat treatment |  | Stock form and size |  |  |  | Stock weight [kg]
Batch size n [pcs] |  | Material per batch [kg] |  | Machine hour rate [per h] |  | Issue date |  |  |  | Work order no. (optional)
Op. no. | Dept. | Work centre / machine | Operation description | Fixtures and workholding | Cutting tools | Gauges and inspection | Op. sheet / NC program | Labour grade | Insp. | Setup [min] | Run time [min/pc] | Total = setup + n·run [min] | Notes
10
20
30
40
50
60
70
80
90
100
110
120
130
140
White cells are filled in by the process engineer, grey cells are labels, green cells are calculated. Number operations in steps of 10 (10, 20, 30...) so new ones can be inserted. Every re-clamping is a separate setup. |  |  |  |  | Total setup [min] | [6 empty] | 0
[5 empty] | Total run time per piece [min] | [6 empty] | 0
Batch time = Σsetup + n·Σrun [min]
Time per piece incl. setup share [min]
Machining cost per piece
Prepared by |  |  | Checked by | Time study |  |  | Approved by
name / date / signature |  |  | name / date / signature | name / date / signature |  |  | name / date / signature
Revision record
Rev. | Description of change | [5 empty] | Change notice no. |  |  | Date |  | Signature

## Operation sheet
Company name / logo |  |  | OPERATION SHEET | [5 empty] | Sheet no.
[9 empty] | Page | 1 / 1
Part name |  | Drawing no. |  | Op. no. |  |  |  | Operation
Work centre / machine |  | Material |  | Fixture / workholding |  |  |  | NC program
Operation sketch: part in machining position, machined surfaces in heavy line, operation dimensions with tolerances, locating and clamping symbols
Step | Step description | Tool | Gauge | vc [m/min] | n [rpm] | f [mm/rev] | ap [mm] | Passes | L [mm] | tm [min]
1
2
3
4
5
6
7
8
9
10
Total machining time tm [min] | [9 empty] | 0
Prepared by |  | Checked by |  | Time study |  |  |  | Approved by
name / date / signature |  | name / date / signature |  | name / date / signature |  |  |  | name / date / signature

## Example - process sheet
Company name / logo |  |  | PROCESS SHEET (ROUTING) - EXAMPLE | [8 empty] | Sheet no.
[12 empty] | Page | 1 / 1
Product / assembly |  | Qty per product |  | Part name |  | Drawing no. |  |  |  | Drawing revision
Gearbox G-12 |  | 1 |  | Stepped shaft |  | DWG-045 |  |  |  | B
Parts per stock piece |  | Material (grade and standard) |  | Material condition / heat treatment |  | Stock form and size |  |  |  | Stock weight [kg]
1 |  | C45 (1.0503) to EN 10083-2 |  | hot rolled, quench and temper by subcontractor |  | bar Ø45 × 185 mm |  |  |  | 2.31
Batch size n [pcs] |  | Material per batch [kg] |  | Machine hour rate [per h] |  | Issue date |  |  |  | Work order no. (optional)
50 |  | 115.5 |  | 180 |  | 2026-10-03
Op. no. | Dept. | Work centre / machine | Operation description | Fixtures and workholding | Cutting tools | Gauges and inspection | Op. sheet / NC program | Labour grade | Insp. | Setup [min] | Run time [min/pc] | Total = setup + n·run [min] | Notes
10 | Stores | band saw | Saw bar Ø45 to length 185 mm | vice, length stop | bi-metal blade | steel rule | - | 2 |  | 10 | 2.5 | 135
20 | Machining | CNC lathe | Turn - setup I: face, centre drill, rough turn steps on side A | 3-jaw chuck | PCLNR tool, centre drill A3.15 | caliper | OS-045-20 / O2001 | 5 |  | 45 | 4 | 245
30 | Machining | CNC lathe | Turn - setup II: face to 180 mm length, centre drill, rough turn side B | soft jaws | PCLNR tool, centre drill A3.15 | caliper | OS-045-30 / O2002 | 5 |  | 20 | 3.5 | 195
40 | Subcontract | heat treater | Quench and temper | - | - | hardness tester | - | - |  |  |  |  | 28-32 HRC
50 | Machining | CNC lathe | Finish turn between centres leaving 0.3 mm grinding stock, chamfer, undercut | live centre, face driver | SVJBR tool, grooving tool | micrometer 25-50 | O2003 | 5 | X | 30 | 3 | 180
60 | Machining | machining centre | Mill keyway 8N9 | V-blocks, clamp | end mill Ø8 | 8N9 gauge, depth gauge | O6001 | 5 |  | 30 | 2 | 130
70 | Grinding | cylindrical grinder | Grind bearing journals to h6 | centres, driver | wheel 1-400×50×127 | micrometer, dial indicator | OS-045-70 | 6 | X | 40 | 4 | 240 | Ra 0.8 µm
80 | QC | inspection | Deburr, check dimensions, runout and surface finish | V-blocks | file | micrometer, runout gauge, profilometer | - | 4 | X | 10 | 3 | 160 | report
White cells are filled in by the process engineer, grey cells are labels, green cells are calculated. Number operations in steps of 10 (10, 20, 30...) so new ones can be inserted. Every re-clamping is a separate setup. |  |  |  |  | Total setup [min] | [6 empty] | 185
[5 empty] | Total run time per piece [min] | [6 empty] | 22
[5 empty] | Batch time = Σsetup + n·Σrun [min] | [6 empty] | 1285
[5 empty] | Time per piece incl. setup share [min] | [6 empty] | 25.7
[5 empty] | Machining cost per piece | [6 empty] | 77.1
Prepared by |  |  | Checked by | Time study |  |  | Approved by
name / date / signature |  |  | name / date / signature | name / date / signature |  |  | name / date / signature
Revision record
Rev. | Description of change | [5 empty] | Change notice no. |  |  | Date |  | Signature

## Example - op. sheet 20
Company name / logo |  |  | OPERATION SHEET - EXAMPLE | [5 empty] | Sheet no.
[9 empty] | Page | 1 / 1
Part name |  | Drawing no. |  | Op. no. |  |  |  | Operation
Stepped shaft |  | DWG-045, rev. B |  | 20 |  |  |  | Turn - setup I (side A)
Work centre / machine |  | Material |  | Fixture / workholding |  |  |  | NC program
CNC lathe (Machining) |  | C45 (1.0503) to EN 10083-2, bar Ø45 × 185 mm |  | Three-jaw chuck, hard jaws, stick-out 105 mm |  |  |  | O2001
Operation sketch: part in machining position, machined surfaces in heavy line, operation dimensions with tolerances, locating and clamping symbols
Step | Step description | Tool | Gauge | vc [m/min] | n [rpm] | f [mm/rev] | ap [mm] | Passes | L [mm] | tm [min]
1 | Face side A to length 182.5 mm | PCLNR 2525M12, CNMG 120408 | caliper 0-200 | 220 | 1550 | 0.25 | 2.5 | 1 | 24.5 | 0.063226
2 | Centre drill | centre drill A3.15 | - | 25 | 2500 | 0.06 |  | 1 | 8 | 0.053333
3 | Rough turn Ø30 journal to Ø31 over 45 mm | PCLNR 2525M12, CNMG 120408 | caliper 0-200 | 220 | 1750 | 0.3 | 2.33 | 3 | 47 | 0.26857
4 | Rough turn Ø35 journal to Ø36 over 20 mm | PCLNR 2525M12, CNMG 120408 | caliper 0-200 | 220 | 1750 | 0.3 | 2.25 | 2 | 22 | 0.08381
5 | Rough turn Ø42 collar to Ø43 over 35 mm | PCLNR 2525M12, CNMG 120408 | caliper 0-200 | 220 | 1590 | 0.3 | 1 | 1 | 37 | 0.077568
6
7
8
9
10
Total machining time tm [min] | [9 empty] | 0.54651
Prepared by |  | Checked by |  | Time study |  |  |  | Approved by
name / date / signature |  | name / date / signature |  | name / date / signature |  |  |  | name / date / signature

## Instructions
PROCESS SHEET (ROUTING) / OPERATION SHEET
Purpose | The process sheet (routing) describes how a part is machined, operation by operation. The operation sheet breaks one operation down into steps. In one-off and small-batch work the process sheet alone is usually enough.
Header | Product, part, drawing number and revision, material with standard (e.g. C45 / 1.0503 to EN 10083-2), condition, stock, weight, parts per stock piece and batch size. Material per batch is calculated.
Operations | One operation = one work centre. Start the description with the process verb (turn, mill, grind). Subcontracting and heat treatment get their own number, without times.
Tooling | Fixtures, cutting tools and gauges in separate columns - this is how the tool room and inspection plan their work.
Times | Setup - time per batch; run time - time per piece (machining + handling + allowances). The total column and the sums are calculated.
Cost | Enter the machine hour rate and the sheet calculates the machining cost per piece: (Σrun + Σsetup/n) × rate / 60. Add material and subcontracting separately.
Revisions | Every change to the sheet gets a new revision and an entry in the revision record. The sheet always refers to a specific drawing revision.
Op. sheet / NC program | Reference to the operation sheet and the NC program number for the operation - links the routing to the rest of the documentation.
Labour grade | Skill or pay grade required for the operation - the basis of the labour rate.
Insp. | X marks an inspection point: after this operation the part is checked by quality (e.g. first article, critical dimensions).
Source | Field layout based on process planning textbooks (M. Feld) and SME, Realistic Cost Estimating for Manufacturing. Template: metronq.com/en/blog/process-sheet
About MetronQ | A process sheet tells you how long a part takes. MetronQ tells you what it costs: the engine measures the part geometry and prices it with your machines, rates and material prices, with setup for every clamping. metronq.com/en